## BOM
BOM for foxbms2-interface-ltc6820, Variant default
Generated on 11.11.2021 15:28
Line # | Designator | Quantity | Name | Description | Case EIA | Manufacturer 1 | Manufacturer Part Number 1 | Supplier 1 | Supplier Part Number 1
1 | C200_1, C200_2, C200_3, C200_4, C201_1, C201_2, C201_3, C201_4 | 8 | 100n/50V | MLCC | 0603 | Murata | GCM188L81H104KA57D | Digi-Key | 490-6049-1-ND
2 | C300_1, C300_2, C300_3, C300_4, C301_1, C301_2, C301_3, C301_4 | 8 | 10n/50V | MLCC | 0603 | TDK | CGA3E2C0G1H103J080AA | Farnell | 2210846
3 | J100 | 1 | ERF8-020-05.0-L-DV-K | Edge Rate rugged high-speed connector strips |  | Samtec | ERF8-020-05.0-L-DV-L-K-TR | Digi-Key | SAM13550CT-ND
4 | J101, J102, J103, J104 | 4 | molex_microfit_3_01x2_THT | Micro-Fit 3.0 Right Angle Header, 3.00mm Pitch, Dual Row, 2 Circuits, with Snap-in Plastic Peg PCB Lock, Tin, Glow Wire Capable, Black, 43045-0200 |  | Molex | 43045-0200 | Farnell | 1012251
20 | MP100 | 1 | VCC_LPCR050CTP | Lightpipe Clear LPCR Series |  | Visual Communications | LPCR050CTP | Digi-Key | LPCR050CTP-ND
21 | MP101 | 1 | VCC_RTN_150 | Grommet Retainer for LPC and LPCR Series Light Pipe |  | Visual Communications | RTN_150 | Digi-Key | RTN_150-ND
22 | MP102, MP103, MP104, MP105 | 4 | WE_9774140360R | WA-SMSI SMT Steel Spacer with internal thread M 3 |  | Wurth Electronics | 9774140360R | Digi-Key | 732-5281-1-ND
5 | R200_1, R200_3, R206_1, R206_2, R206_3, R206_4, R207_1, R207_2, R207_3, R207_4 | 10 | 10k | SMD Resistor 10k 0603 | 0603 | Multicomp | MCMR06X1002FTL | Farnell | 2303192
6 | R201_1, R201_3 | 2 | 2k | SMD Resistor 2k 0603 | 0603 | Panasonic | ERJ-3EKF2001V | Farnell | 2059343
7 | R202_1, R202_2, R202_3, R202_4 | 4 | 806R | SMD Resistor 806R 0603 | 0603 | Panasonic | ERJ-3EKF8060V | Farnell | 2059324
8 | R203_1, R203_2, R203_3, R203_4 | 4 | 1k2 | SMD Resistor 1k2 0603 | 0603 | Multicomp | MCMR06X1201FTL | Farnell | 2073370
9 | R300_1, R300_2, R300_3, R300_4, R302_1, R302_2, R302_3, R302_4 | 8 | 49R9 | SMD Resistor 49R9 0603 | 0603 | Panasonic | ERJ3EKF49R9V | Digikey | P49.9HCT-ND
10 | T1300_1, T1300_2, T1300_3, T1300_4 | 4 | HM2102NLT | Pulse HM2102NLT BMS Transformer |  | Pulse | HM2102NLT | Digi-Key | 1840-1034-1-ND
11 | U200_1, U200_2, U200_3, U200_4 | 4 | LTC6820HMS | isoSPI Isolated Communications Interface |  | Analog Devices / Linear Technology | LTC6820HMS#TRPBF | Mouser | 584-LTC6820HMS#PBF

## DATA
foxbms2-interface-ltc6820.PrjPcb
11.11.2021 15:28
default